## The Production BOM RevB
Ref | Qty | Value | Footprint | Manufacturer | Description | Part Number | PCB DECAL/Package | Value | Supplier1 | Supplier1 Part # | Supplier2 | Supplier2 Part #
C1 C6 C8 C9 C12 C16 C17 C21 C24 | 9 | 0.1uf | Capacitors_SMD:C_0603_HandSoldering | kemet | Multilayer Ceramic Capacitors MLCC - SMD/SMT 16volts 0.1uF X7R 10% | C0603C104K4RACTU | 0603 |  |  |  | Mouser | 80-C0603C104K4R
C13 | 1 | 1nf | Capacitors_SMD:C_0603_HandSoldering | kemet | 1000pF ±10% 50V Ceramic Capacitor X7R 0603 (1608 Metric) | C0603C102K5RACTU | 0603 |  | digikey | 399-1082-1-ND
C5,C20 | 2 | 10uf/6.3v | Capacitors_Tantalum_SMD:CP_Tantalum_Case-R_EIA-2012-12_Hand | AVX | Tantalum Capacitors - Solid SMD 6.3volts 10uF 20% | TAJR106M006RNJ | 0805 |  |  |  | Mouser | 581-TAJR106M006R
C3 | 1 | 0.47uf | Capacitors_SMD:C_0603_HandSoldering | AVX | Multilayer Ceramic Capacitors MLCC - SMD/SMT 10V .47uF X7R 0603 10% Tol | 0603ZC474KAT2A | 0603 |  |  |  | Mouser | 581-0603ZC474KAT2A
C7 C19 C22 | 3 | 0.22uf | Capacitors_SMD:C_0603_HandSoldering | kemet | Multilayer Ceramic Capacitors MLCC - SMD/SMT 6.3volts 0.22uF X7R 10% | C0603C224K9RACTU | 0603 |  |  |  | Mouser | 80-C0603C224K9R
C11 | 1 | 10uf | Capacitors_SMD:C_0805_HandSoldering | Taiyo Yuden | CAP CER 10UF 6.3V X5R 0805 | JMK212BJ106MG | 0805 |  | digikey | 587-1943-1-ND
C14 C15 | 2 | 10pf | Capacitors_SMD:C_0603_HandSoldering | Vishay | Multilayer Ceramic Capacitors MLCC - SMD/SMT 0603 10pF 50volts C0G 5% | VJ0603A100JXACW1BC | 0603 |  |  |  | Mouser | 77-VJ0603A100JXACBC
c23, c18 | 2 | 30pf | Capacitors_SMD:C_0603_HandSoldering | AVX | Multilayer Ceramic Capacitors MLCC - SMD/SMT 50V 30pF C0G 0603 5% Tol | 06035A300JAT2A | 603 |  |  |  | Mouser | 581-06035A300J
C10 | 1 | 4.7uf | Capacitors_SMD:C_0805_HandSoldering | Samsung | CAP CER 4.7UF 16V X5R 0805 | CL21A475KOFNNNG | 805 |  | digikey | 1276-6463-1-ND
D2 | 1 | LED GREEN | LEDs:LED_0603 green | Lite-On Inc. | LED GREEN CLEAR 0603 SMD | LTST-C190GKT | LED603 |  | digikey | 160-1183-1-ND
D3 | 1 | LED RED | LEDs:LED_0603 red | Lite-On Inc. | LED RED CLEAR 0603 SMD | LTST-C190CKT | 0603 |  | digikey | 160-1181-1-ND
J7 | 3 | CONN_01X03_MALE | Pin_Headers:Pin_Header_Straight_1x03_Pitch2.54mm | Samtec Inc | CONN HEADER 3POS .100" SNGL TIN | TSW-103-23-T-S | 1X3 through hole .100" pitch |  | digikey | SAM1075-03-ND
J2 | 1 | 1 | CONN_02X04 | Pin_Headers:Pin_Header_Straight_2x04_Pitch2.54mm | Sullins Connector Solutions | 8 Position Header Connector 0.100" (2.54mm) Through Hole Tin |  | throughhole 100mil pitch |  | digikey | S7072-ND
J6 | 1 | USB Micro - Type B | Connectors_Molex:USB_Micro-B_Molex_47346-0001 | Molex | CONN RCPT 5POS MICRO USB R/A | 473460001 | Surface Mount, Right Angle |  | digikey | WM17141CT-ND
L1 | 1 | 10uH | 0.185" L x 0.185" W (4.70mm x 4.70mm) | Sumida America Components Inc. | FIXED IND 10UH 1A 128.3 MOHM SMD | CDRH4D28NP-100NC |  |  | digikey | 308-2303-1-ND
R5 R8 | 2 | 0 | Resistors_SMD:R_0603_HandSoldering | Panasonic | RES SMD 0.0OHM JUMPER 1/10W 0603 | ERJ-3GEY0R00V | 0603 |  | digikey | P0.0GCT-ND
R1 R2 | 2 | 10K | Resistors_SMD:R_0603_HandSoldering | Panasonic | RES SMD 10K OHM 5% 1/10W 0603 | ERJ-3GEYJ103V | 0603 |  | digikey | P10KGCT-ND
R10 R11 | 2 | 470 | Resistors_SMD:R_0603_HandSoldering | Panasonic | RES SMD 470 OHM 1% 1/10W 0603 | ERJ-3EKF4700V | 0603 |  | digikey | P470HCT-ND
R9 | 1 | 1.33K | Resistors_SMD:R_0603_HandSoldering | Panasonic | RES SMD 1.33K OHM 1% 1/10W 0603 | ERJ-3EKF1331V | 0603 |  | digikey | P1.33KHCT-ND
R15 | 1 | 100 | Resistors_SMD:R_0603_HandSoldering | Panasonic | RES SMD 100 OHM 1% 1/10W 0603 | ERJ-3EKF1000V | 0603 |  | digikey | P100HCT-ND
R16 | 1 | 1M | Resistors_SMD:R_0603_HandSoldering | Bourns | Thick Film Resistors - SMD 1M 1% 1/10W | CR0603-FX-1004ELF | 0603 |  |  |  | Mouser | 652-CR0603FX-1004ELF
R13 R14 | 2 | 27R | Resistors_SMD:R_0603_HandSoldering | Panasonic | RES SMD 27 OHM 1% 1/10W 0603 | ERJ-3EKF27R0V | 0603 |  | digikey | P27.0HCT-ND
R12 | 1 | 47K | Resistors_SMD:R_0603_HandSoldering | Panasonic | RES SMD 47K OHM 1% 1/10W 0603 | ERJ-3EKF4702V | 0603 |  | digikey | P47.0KHCT-ND
SW1 SW2 | 2 | SW_Push | myFootPrints:SW_PUSH_5mm | Panasonic | SWITCH TACTILE SPST-NO 0.02A 15V | EVQ-11L05R | Through Hole, 5mm pitch |  |  |  | Mouser | 667-EVQ-11L05R
U1 | 1 | Si7021-A20 | Housings_DFN_QFN:DFN-6-1EP_3x3mm_Pitch0.95mm | Silicon Labs | Board Mount Humidity Sensors Digital RH +/-3%max. Temp Sensor +/-.4C | SI7021-A20-GM1R | DFN-6 |  |  |  | Mouser | 634-SI7021-A20-GM1R
U2 | 1 | MSP430F5529IYFF | Housings_QFP:LQFP-80_12x12mm_Pitch0.5mm | Texas Instrument | IC MCU 16BIT 128KB FLASH 80LQFP | MSP430F5529IPNR | 80-LQFP |  | digikey | 296-27306-1-ND
U3 | 1 | TPS62203 | TO_SOT_Packages_SMD:SOT-23-5_HandSoldering | Texas Instrument | IC REG BUCK 3.3V 0.3A SYNC SOT23 | TPS62203DBVR | SOT-23-5 |  | digikey | 296-39452-1-ND
U4 | 1 | TPD2E001 | TO_SOT_Packages_SMD:SOT-553 | Texas Instrument | ESD Suppressors / TVS Diodes Low-Cap 2Ch ESD Protection Array | TPD2E001DRLR | SOT-553-5 |  |  |  | Mouser | 595-TPD2E001DRLR
Y1 | 1 | FOXSLF/040 20pf | Crystals:Crystal_HC49-4H_Vertical | CTS | Crystals 4MHz 20pF | ATS040 | HC-49/US | 4MHz |  |  | Mouser | 774-ATS040

## Part that don't populate
C2
C4
D1
J2
J8
J3
J4
Q1
Y1
R3
R4
R6
R7

## Sensors_Test_Board_RevB
Title
Revision
Date
Generated | 2017-07-03 23:28
Company
Comment 1
Comment 2
Comment 3
Comment 4
Total Parts | 79
Total Unique Parts | 43
Ref | Qty | Value | Footprint | Manufacturer | Description | Part Number | PCB DECAL/Package | Value | Supplier1 | Supplier1 Part # | Supplier2 | Supplier2 Part #
C1 C6 C8 C9 C12 C16 C17 C21 C24 | 9 | 0.1uf | Capacitors_SMD:C_0603_HandSoldering | kemet | Multilayer Ceramic Capacitors MLCC - SMD/SMT 16volts 0.1uF X7R 10% | C0603C104K4RACTU | 0603 |  |  |  | Mouser | 80-C0603C104K4R
C13 | 10 | 1nf | Capacitors_SMD:C_0603_HandSoldering | kemet | 1000pF ±10% 50V Ceramic Capacitor X7R 0603 (1608 Metric) | C0603C102K5RACTU | 0603 |  | digikey | 399-1082-1-ND
C2 C4 | 2 | 12pf | Capacitors_SMD:C_0603_HandSoldering | AVX | Multilayer Ceramic Capacitors MLCC - SMD/SMT 50V 12pF C0G 0603 1% Tol | 06035A120FAT2A | 0603 |  |  |  | Mouser | 581-06035A120FAT2A
C5,C20 | 2 | 10uf/6.3v | Capacitors_Tantalum_SMD:CP_Tantalum_Case-R_EIA-2012-12_Hand | AVX | Tantalum Capacitors - Solid SMD 6.3volts 10uF 20% | TAJR106M006RNJ | 0805 |  |  |  | Mouser | 581-TAJR106M006R
C3 | 1 | 0.47uf | Capacitors_SMD:C_0603_HandSoldering | AVX | Multilayer Ceramic Capacitors MLCC - SMD/SMT 10V .47uF X7R 0603 10% Tol | 0603ZC474KAT2A | 0603 |  |  |  | Mouser | 581-0603ZC474KAT2A
C7 C19 C22 | 3 | 0.22uf | Capacitors_SMD:C_0603_HandSoldering | kemet | Multilayer Ceramic Capacitors MLCC - SMD/SMT 6.3volts 0.22uF X7R 10% | C0603C224K9RACTU | 0603 |  |  |  | Mouser | 80-C0603C224K9R
C11 | 1 | 10uf | Capacitors_SMD:C_0805_HandSoldering | Taiyo Yuden | CAP CER 10UF 6.3V X5R 0805 | JMK212BJ106MG | 0805 |  | digikey | 587-1943-1-ND
C14 C15 | 2 | 10pf | Capacitors_SMD:C_0603_HandSoldering | Vishay | Multilayer Ceramic Capacitors MLCC - SMD/SMT 0603 10pF 50volts C0G 5% | VJ0603A100JXACW1BC | 0603 |  |  |  | Mouser | 77-VJ0603A100JXACBC
c23, c18 | 2 | 30pf | Capacitors_SMD:C_0603_HandSoldering | AVX | Multilayer Ceramic Capacitors MLCC - SMD/SMT 50V 30pF C0G 0603 5% Tol | 06035A300JAT2A | 603 |  |  |  | Mouser | 581-06035A300J
C10 | 1 | 4.7uf | Capacitors_SMD:C_0805_HandSoldering | Samsung | CAP CER 4.7UF 16V X5R 0805 | CL21A475KOFNNNG | 805 |  | digikey | 1276-6463-1-ND
D1 | 1 | SMDJ36CA | Diodes_SMD:D_SMC_Handsoldering | Littelfuse | ESD Suppressors / TVS Diodes TVS Diode SMC Suf MT | SMDJ36CA | SMC |  |  |  | Mouser | 576-SMDJ36CA
D2 | 1 | LED GREEN | LEDs:LED_0603 green | Lite-On Inc. | LED GREEN CLEAR 0603 SMD | LTST-C190GKT | LED603 |  | digikey | 160-1183-1-ND
D3 | 1 | LED RED | LEDs:LED_0603 red | Lite-On Inc. | LED RED CLEAR 0603 SMD | LTST-C190CKT | 0603 |  | digikey | 160-1181-1-ND
J5 J7 | 3 | CONN_01X03_MALE | Pin_Headers:Pin_Header_Straight_1x03_Pitch2.54mm | Samtec Inc | CONN HEADER 3POS .100" SNGL TIN | TSW-103-23-T-S | 1X3 through hole .100" pitch |  | digikey | SAM1075-03-ND
J1 J8 | 2 | CONN_01X10 | Pin_Headers:Pin_Header_Straight_1x10_Pitch2.54mm | Samtec Inc
J2 | 1 | 1 | CONN_02X04 | Pin_Headers:Pin_Header_Straight_2x04_Pitch2.54mm | Sullins Connector Solutions | 8 Position Header Connector 0.100" (2.54mm) Through Hole Tin |  | throughhole 100mil pitch |  | digikey | S7072-ND
J3 | 1 | CONN_02X07 | Pin_Headers:Pin_Header_Straight_2x07_Pitch2.54mm | TE Connectivity AMP Connectors | CONN HEADER LOPRO STR 14POS GOLD | 103308-2 |  |  | digikey | A26269-ND
J6 | 1 | USB Micro - Type B | Connectors_Molex:USB_Micro-B_Molex_47346-0001 | Molex | CONN RCPT 5POS MICRO USB R/A | 473460001 | Surface Mount, Right Angle |  | digikey | WM17141CT-ND
J4 | 1 | Screw_Terminal_1x02 | Connectors_Phoenix:PhoenixContact_MSTBVA-G_02x5.00mm_Vertical | Phoenix Contact | TERM BLOCK PCB 2POS 5.0MM GREEN | 1935161 |  |  | digikey | 277-1667-ND
L1 | 1 | 10uH | 0.185" L x 0.185" W (4.70mm x 4.70mm) | Sumida America Components Inc. | FIXED IND 10UH 1A 128.3 MOHM SMD | CDRH4D28NP-100NC |  |  | digikey | 308-2303-1-ND
Q1 | 1 | MS3VT1R 32.768KHz | Crystals:Crystal_SMD_MicroCrystal_MS3V-T1R | Microcrystal | MS3V-T1R 32.768kHz CL 12pF +-20ppm, Microcrystal | MS3V-T1R | MS3V-T1R | 32.768kHz Microcrystal | Microcrystal |  | Mouser | 428-200001-ML02
R5 R8 | 2 | 0 | Resistors_SMD:R_0603_HandSoldering | Panasonic | RES SMD 0.0OHM JUMPER 1/10W 0603 | ERJ-3GEY0R00V | 0603 |  | digikey | P0.0GCT-ND
R1 R2 | 2 | 10K | Resistors_SMD:R_0603_HandSoldering | Panasonic | RES SMD 10K OHM 5% 1/10W 0603 | ERJ-3GEYJ103V | 0603 |  | digikey | P10KGCT-ND
R3 R4 R6 R7 | 4 | DNP | Resistors_SMD:R_0603_HandSoldering
R10 R11 | 2 | 470 | Resistors_SMD:R_0603_HandSoldering | Panasonic | RES SMD 470 OHM 1% 1/10W 0603 | ERJ-3EKF4700V | 0603 |  | digikey | P470HCT-ND
R9 | 1 | 1.33K | Resistors_SMD:R_0603_HandSoldering | Panasonic | RES SMD 1.33K OHM 1% 1/10W 0603 | ERJ-3EKF1331V | 0603 |  | digikey | P1.33KHCT-ND
R15 | 1 | 100 | Resistors_SMD:R_0603_HandSoldering | Panasonic | RES SMD 100 OHM 1% 1/10W 0603 | ERJ-3EKF1000V | 0603 |  | digikey | P100HCT-ND
R16 | 1 | 1M | Resistors_SMD:R_0603_HandSoldering | Bourns | Thick Film Resistors - SMD 1M 1% 1/10W | CR0603-FX-1004ELF | 0603 |  |  |  | Mouser | 652-CR0603FX-1004ELF
R13 R14 | 2 | 27R | Resistors_SMD:R_0603_HandSoldering | Panasonic | RES SMD 27 OHM 1% 1/10W 0603 | ERJ-3EKF27R0V | 0603 |  | digikey | P27.0HCT-ND
R12 | 1 | 47K | Resistors_SMD:R_0603_HandSoldering | Panasonic | RES SMD 47K OHM 1% 1/10W 0603 | ERJ-3EKF4702V | 0603 |  | digikey | P47.0KHCT-ND
SW1 SW2 | 2 | SW_Push | myFootPrints:SW_PUSH_5mm | Panasonic | SWITCH TACTILE SPST-NO 0.02A 15V | EVQ-11L05R | Through Hole, 5mm pitch |  |  |  | Mouser | 667-EVQ-11L05R
U1 | 1 | Si7021-A20 | Housings_DFN_QFN:DFN-6-1EP_3x3mm_Pitch0.95mm | Silicon Labs | Board Mount Humidity Sensors Digital RH +/-3%max. Temp Sensor +/-.4C | SI7021-A20-GM1R | DFN-6 |  |  |  | Mouser | 634-SI7021-A20-GM1R
U2 | 1 | MSP430F5529IYFF | Housings_QFP:LQFP-80_12x12mm_Pitch0.5mm | Texas Instrument | IC MCU 16BIT 128KB FLASH 80LQFP | MSP430F5529IPNR | 80-LQFP |  | digikey | 296-27306-1-ND
U3 | 1 | TPS62203 | TO_SOT_Packages_SMD:SOT-23-5_HandSoldering | Texas Instrument | IC REG BUCK 3.3V 0.3A SYNC SOT23 | TPS62203DBVR | SOT-23-5 |  | digikey | 296-39452-1-ND
U4 | 1 | TPD2E001 | TO_SOT_Packages_SMD:SOT-553 | Texas Instrument | ESD Suppressors / TVS Diodes Low-Cap 2Ch ESD Protection Array | TPD2E001DRLR | SOT-553-5 |  |  |  | Mouser | 595-TPD2E001DRLR
Y1 | 1 | FOXSLF/040 20pf | Crystals:Crystal_HC49-4H_Vertical | CTS | Crystals 4MHz 20pF | ATS040 | HC-49/US | 4MHz |  |  | Mouser | 774-ATS040
|  |  |  | Manufacturer | Description | Part Number | PCB DECAL/Package | Value | Supplier1 | Supplier1 Part # | Supplier2 | Supplier2 Part #
BOM made with KICAD_BOM_WIZARD (https://github.com/HashDefineElectronics/KiCad_BOM_Wizard.git)
Generated 7/3/2017 11:27:46 PM

## Digikey_backup
Ref | Qty | Value | Footprint | Manufacturer | Description | Part Number | PCB DECAL/Package | Value | Supplier1 | Supplier1 Part # | Supplier2 | Supplier2 Part #
C13 | 10 | 1nf | Capacitors_SMD:C_0603_HandSoldering | kemet | 1000pF ±10% 50V Ceramic Capacitor X7R 0603 (1608 Metric) | C0603C102K5RACTU | 0603 |  | digikey | 399-1082-1-ND
C11 | 10 | 10uf | Capacitors_SMD:C_0805_HandSoldering | Taiyo Yuden | CAP CER 10UF 6.3V X5R 0805 | JMK212BJ106MG | 0805 |  | digikey | 587-1943-1-ND
J4 | 5 | Screw_Terminal_1x02 | Connectors_Phoenix:PhoenixContact_MSTBVA-G_02x5.00mm_Vertical | Phoenix Contact | TERM BLOCK PCB 2POS 5.0MM GREEN | 1935161 |  |  | digikey | 277-1667-ND
L1 | 5 | 10uH | 0.185" L x 0.185" W (4.70mm x 4.70mm) | Sumida America Components Inc. | FIXED IND 10UH 1A 128.3 MOHM SMD | CDRH4D28NP-100NC |  |  | digikey | 308-2303-1-ND
U3 | 5 | TPS62203 | TO_SOT_Packages_SMD:SOT-23-5_HandSoldering | Texas Instrument | IC REG BUCK 3.3V 0.3A SYNC SOT23 | TPS62203DBVR | SOT-23-5 |  | digikey | 296-39452-1-ND
C10 | 5 | 4.7uf | Capacitors_SMD:C_0805_HandSoldering | Samsung | CAP CER 4.7UF 16V X5R 0805 | CL21A475KOFNNNG | 805 |  | digikey | 1276-6463-1-ND